## abbreviation
UOM
spos | Surface rod load Position | calculated | can't be provided through OSI-PI(IP of RTMS vendor)
sload | Surface rod load | calculated | can't be provided through OSI-PI(IP of RTMS vendor)
dpos | Downhole pump load position | calculated | can't be provided through OSI-PI(IP of RTMS vendor)
dload | Downhole pump load | calculated | can't be provided through OSI-PI(IP of RTMS vendor)
THP (PSI) | Tubing head pressure | PSI
CHP (PSI) | Casing Head pressure | PSI
FLT (°C) | Fluid Temperature | degrees Celsius (°C).
VRY (V) | Voltage at the Rod Yoke | volts (V)
VYB (V) | Voltage at the Yoke Base | volts (V)
VBR (V) | Voltage at the Bottom Rod | volts (V)
IR (A) | Current at the Rod | amperes (A).
IY (A) | Current at the Yoke | amperes (A).
IB (A) | Current at the Bottom Rod | amperes (A).

## Visible Data
Unit / Area | Plant / Installation | Well No | Pump Type | Panel Type | Operational Mode | Up Time | Down Time | THP (PSI) | CHP (PSI) | FLT (°C) | VRY (V) | VYB (V) | VBR (V) | IR (A) | IY (A) | IB (A)
Area - 4 | Sobhasan CTF | KH#2 RUNNING | SRP | DOL | Continuous | 1h 7m | 0h 0m | 0 | 0 | 0 | 431.1 | 428.4 | 430.7 | 12.43 | 9.7 | 7.44
Area - 4 | Sobhasan CTF | KHR#4A RUNNING | SRP | VFD | Timer Mode | 1h 5m | 0h 2m | 1.53 | 0.92 | 27.7 | 445.3 | 451.8 | 417.1 | 13.3 | 12.42 | 12.67
Area - 4 | Sobhasan CTF | KHR#5 RUNNING | SRP | VFD | Continuous | 1h 7m | 0h 0m | 0 | 0 | 0 | 415.3 | 415.4 | 414.8 | 11.37 | 11.22 | 11.22
Area - 4 | Sobhasan CTF | MWD#1 RUNNING | SRP | DOL | Continuous | 1h 7m | 0h 0m | 1.38 | 0.76 | 28.3 | 440.4 | 440.2 | 439.2 | 4.41 | 3.31 | 2.06
Area - 4 | Sobhasan GGS - 2 | MWD#14 Temporarily Sick | SRP | VFD | Continuous | 0h 0m | 0h 0m | 0 | 0 | 0 | -1 | -1 | -1 | -1 | -1 | -1
Area - 4 | Sobhasan CTF | MWD#17 TIMER OFF | SRP | DOL | Timer Mode | 0h 0m | 1h 7m | 0 | 0 | 0 | 446.4 | 444.2 | 448.1 | 0 | 0 | 0
Area - 4 | Sobhasan CTF | MWD#2 RUNNING | SRP | DOL | Continuous | 1h 7m | 0h 0m | 152.65 | 150.35 | 31.1 | 425.4 | 422.8 | 423.2 | 23.75 | 19.41 | 20.63
Area - 4 | Sobhasan CTF | MWD#21 MANUAL OFF | SRP | DOL | Continuous | 0h 0m | 1h 7m | 0.76 | 0.15 | 25.7 | 434.1 | 435.1 | 435.9 | 0 | 0 | 0
Area - 4 | Sobhasan CTF | MWD#29 RUNNING | SRP | DOL | Continuous | 1h 7m | 0h 0m | 8.56 | 8.41 | 37.8 | 433.7 | 435 | 435.6 | 0 | 18.96 | 20.79
Area - 4 | Sobhasan CTF | MWD#30 MANUAL OFF | SRP | VFD | Continuous | 0h 0m | 1h 7m | 0 | 0 | 0 | 448.2 | 442.6 | 449.5 | 0 | 0 | 0
Area - 4 | Sobhasan GGS - 2 | MWD#33 Temporarily Sick | SRP | VFD | Continuous | 0h 0m | 0h 0m | 0 | 0 | 0 | -1 | -1 | -1 | -1 | -1 | -1
Area - 4 | Sobhasan CTF | MWD#40 RUNNING | SRP | DOL | Continuous | 1h 6m | 0h 0m | 3.36 | 2.6 | 30.2 | 433.1 | 434.3 | 435.2 | 23.19 | 21.91 | 18.84
Area - 4 | Sobhasan CTF | MWD#41 MANUAL OFF | SRP | VFD | Continuous | 0h 0m | 1h 7m | -1.07 | -0.31 | 25.5 | 433.8 | 434.8 | 435.4 | 0 | 0 | 0
Area - 4 | Sobhasan GGS - 2 | MWD#50 RUNNING | SRP | VFD | Continuous | 1h 7m | 0h 0m | 2.14 | 1.53 | 30.2 | 434.3 | 435 | 435.6 | 20.85 | 20.7 | 18.66
Area - 4 | Sobhasan GGS - 2 | SBN#105 RUNNING | SRP | VFD | Continuous | 1h 7m | 0h 0m | 157.24 | 118.23 | 44.5 | 429.6 | 428.5 | 428.5 | 18.79 | 19.71 | 18.36
Area - 4 | Sobhasan GGS - 2 | SBN#106 RUNNING | SRP | VFD | Continuous | 1h 6m | 0h 0m | 166.41 | 0 | 34.9 | 447.3 | 445.8 | 447.2 | 17.55 | 16.21 | 16.93
Area - 4 | Sobhasan CTF | SBN#127 RUNNING | SRP | VFD | Continuous | 1h 7m | 0h 0m | 77.55 | 0.31 | 34.6 | 419.2 | 418.7 | 419.2 | 16.81 | 0 | 17.46
Area - 4 | Sobhasan GGS - 2 | SBN#130 RUNNING | SRP | VFD | Continuous | 1h 7m | 0h 0m | 0.61 | 14.07 | 40.7 | 453.1 | 453.9 | 453.3 | 14.76 | 14.01 | 15.05
Area - 4 | Sobhasan GGS - 2 | SBN#135 RUNNING | SRP | VFD | Continuous | 0h 0m | 0h 0m | 109.82 | 104.77 | 0 | 439.3 | 442.3 | 444 | 13.76 | 11.23 | 12.81
Area - 4 | Sobhasan GGS - 2 | SBN#146 RUNNING | SRP | VFD | Continuous | 1h 7m | 0h 0m | 256.35 | 52.92 | 41.3 | 447.3 | 443.5 | 440.3 | 19.14 | 17.46 | 15.99
Area - 4 | Sobhasan GGS - 2 | SBN#151 RUNNING | SRP | VFD | Continuous | 1h 7m | 0h 0m | -18.35 | 17.44 | 43.4 | 443.4 | 444.7 | 446 | 13.99 | 13.65 | 11.79
Area - 4 | Sobhasan GGS - 2 | SBN#159 Temporarily Sick | SRP | VFD | Continuous | 0h 0m | 0h 0m | 0.92 | 0.31 | 35 | -1 | -1 | -1 | -1 | -1 | -1
Area - 4 | Sobhasan GGS - 1 | SBN#188 RUNNING | SRP | VFD | Continuous | 1h 8m | 0h 0m | 0 | 0 | 0 | 439.1 | 445.6 | 413.7 | 9.26 | 10.21 | 11.65
Area - 4 | Sobhasan GGS - 2 | SBN#193 RUNNING | SRP | DOL | Continuous | 0h 0m | 0h 0m | 1.07 | 1.07 | 39.5 | 417.2 | 415.7 | 416.3 | 15.93 | 16.35 | 14.16
Area - 4 | Sobhasan GGS - 1 | SBN#217 TIMER OFF | SRP | VFD | Timer Mode | 0h 0m | 1h 8m | 0 | 0 | 0 | 433.8 | 433.7 | 432 | 0 | 0 | 0
Area - 4 | Sobhasan GGS - 1 | SBN#233 RUNNING | SRP | DOL | Continuous | 1h 7m | 0h 0m | 0 | 0 | 0 | 435.3 | 434.3 | 424.3 | 15.36 | 16.1 | 16.42
Area - 4 | Sobhasan GGS - 2 | SBN#235 Temporarily Sick | SRP | DOL | Continuous | 0h 0m | 0h 0m | 0 | 0 | 0 | -1 | -1 | -1 | -1 | -1 | -1
Area - 4 | Sobhasan CTF | SBN#237 RUNNING | SRP | DOL | Continuous | 1h 7m | 0h 0m | 92.84 | 89.02 | 0 | 415.3 | 414.8 | 414.9 | 16.31 | 16.26 | 16.2
Area - 4 | Sobhasan GGS - 2 | SBN#239 RUNNING | SRP | DOL | Continuous | 0h 0m | 0h 0m | 105.08 | 104.92 | 38.8 | 442.5 | 439.3 | 443.3 | 9.44 | 10.8 | 9.85
Area - 4 | Sobhasan GGS - 1 | SBN#245 RUNNING | SRP | VFD | Continuous | 1h 8m | 0h 0m | 41.6 | 37.47 | 43.8 | 373.6 | 240.8 | 219.3 | 14.83 | 15.05 | 16.32
Area - 4 | Sobhasan GGS - 2 | SBN#25 RUNNING | SRP | DOL | Continuous | 1h 6m | 0h 0m | 16.52 | 0 | 39.6 | 434.6 | 435 | 436.5 | 10.66 | 10.37 | 10.04
Area - 4 | Sobhasan GGS - 2 | SBN#262 RUNNING | SRP | DOL | Continuous | 1h 7m | 0h 0m | 80.3 | -16.82 | 35.1 | 454.6 | 453.9 | 450.6 | 15.59 | 15.93 | 11.85
Area - 4 | Sobhasan GGS - 2 | SBN#266z RUNNING | SRP | VFD | Continuous | 1h 7m | 0h 0m | 0.46 | 0.76 | 35.2 | 428.5 | 429.1 | 429 | 12.41 | 12.79 | 14.02
Area - 4 | Sobhasan GGS - 2 | SBN#267 RUNNING | SRP | DOL | Continuous | 1h 8m | 0h 0m | 0 | 0 | 0 | 416.2 | 416 | 416.1 | 14.44 | 14.37 | 14.51
Area - 4 | Sobhasan GGS - 1 | SBN#287 RUNNING | SRP | VFD | Continuous | 1h 8m | 0h 0m | 0 | 4.74 | 39.4 | 424.6 | 423.4 | 421.4 | 17.48 | 14.26 | 18.71
Area - 4 | Sobhasan GGS - 2 | SBN#296 Temporarily Sick | PCP | VFD | Continuous | 0h 0m | 0h 0m | 0 | 0 | 0 | -1 | -1 | -1 | -1 | -1 | -1
Area - 4 | Sobhasan GGS - 2 | SBN#304 RUNNING | PCP | VFD | Continuous | 0h 0m | 0h 0m | 217.96 | 216.73 | 32.8 | 432.7 | 432.6 | 433.6 | 9.37 | 9.67 | 9.65
Area - 4 | Sobhasan GGS - 1 | SBN#316 RUNNING | SRP | VFD | Continuous | 1h 2m | 0h 0m | 77.7 | 0.15 | 35.6 | 431.5 | 433.2 | 433.8 | 2.44 | 1.93 | 4.82
Area - 4 | Sobhasan GGS - 1 | SBN#320 RUNNING | SRP | DOL | Continuous | 1h 7m | 0h 0m | 3.52 | 4.13 | 30.6 | 430.2 | 431.8 | 432.4 | 11.6 | 9.57 | 10.61
Area - 4 | Sobhasan GGS - 2 | SBN#324 Device Removed | SRP | VFD | Continuous | 0h 0m | 0h 0m | 0 | 0 | 0 | 457.8 | 455.9 | 457.7 | 27.32 | 28.38 | 19.4
Area - 4 | Sobhasan CTF | SBN#327 RUNNING | SRP | VFD | Continuous | 1h 7m | 0h 0m | 240.14 | 242.74 | 38.3 | 426.4 | 426.2 | 422.7 | 20.73 | 18.21 | 21.64
Area - 4 | Sobhasan GGS - 2 | SBN#330 RUNNING | PCP | VFD | Continuous | 1h 7m | 0h 0m | 111.66 | 100.95 | 36.8 | 418.9 | 418.3 | 426.9 | 14.86 | 15.43 | 15.17
Area - 4 | Sobhasan GGS - 1 | SBN#331 RUNNING | SRP | VFD | Continuous | 1h 7m | 0h 0m | 1.68 | 4.28 | 42.8 | 429.2 | 429.9 | 429.7 | 15.78 | 15.94 | 12.49
Area - 4 | Sobhasan CTF | SBN#335Z RUNNING | SRP | VFD | Continuous | 1h 7m | 0h 0m | 57.97 | 66.54 | 0 | 423.4 | 424.6 | 424.5 | 12.17 | 11.8 | 13
Area - 4 | Sobhasan GGS - 2 | SBN#342 RUNNING | PCP | VFD | Continuous | 1h 7m | 0h 0m | 1.99 | -16.82 | 36.3 | 430.6 | 430.4 | 430.5 | 9.76 | 10.16 | 9.92
Area - 4 | Sobhasan CTF | SBN#343 Temporarily Sick | PCP | VFD | Continuous | 0h 0m | 0h 0m | 0 | 0 | 0 | -1 | -1 | -1 | -1 | -1 | -1
Area - 4 | Sobhasan CTF | SBN#345 RUNNING | SRP | VFD | Continuous | 1h 7m | 0h 0m | 13.31 | 0 | 43 | 427.2 | 422.5 | 422.7 | 22.02 | 19.93 | 16.46
Area - 4 | Sobhasan CTF | SBN#346 RUNNING | SRP | VFD | Continuous | 1h 7m | 0h 0m | 76.93 | 77.85 | 37.4 | 433.3 | 430.8 | 430.6 | 16.9 | 16.76 | 15.25
Area - 4 | Sobhasan CTF | SBN#347 RUNNING | SRP | VFD | Continuous | 1h 7m | 0h 0m | 73.11 | 0 | 39.4 | 410.9 | 411.7 | 412.4 | 12.33 | 7.84 | 10.9
Area - 4 | Sobhasan CTF | SBN#355 RUNNING | PCP | VFD | Continuous | 1h 8m | 0h 0m | 17.28 | 11.47 | 37.5 | 419.5 | 417.5 | 418.6 | 11.8 | 11.73 | 10.86
Area - 4 | Sobhasan GGS - 1 | SBN#356 RUNNING | SRP | DOL | Continuous | 1h 7m | 0h 0m | 49.1 | 10.25 | 38.7 | 433.9 | 434.9 | 433.7 | 15.73 | 15.9 | 12.7
Area - 4 | Sobhasan GGS - 1 | SBN#36 RUNNING | SRP | DOL | Continuous | 1h 7m | 0h 0m | 193.18 | 4.44 | 41.8 | 422.9 | 420.4 | 420.3 | 21.67 | 25.48 | 22.69
Area - 4 | Sobhasan GGS - 1 | SBN#368 RUNNING | HPU | HPU | Continuous | 1h 7m | 0h 0m | 8.41 | 8.11 | 36.7 | 431.3 | 432.7 | 432.9 | 4.55 | 4.58 | 16.82
Area - 4 | Sobhasan GGS - 2 | SBN#49 RUNNING | SRP | VFD | Continuous | 1h 7m | 0h 0m | 86.42 | 0 | 36.3 | 441.5 | 446.2 | 445.7 | 11.76 | 11.43 | 11.28
Area - 4 | Sobhasan GGS - 2 | SBN#62 RUNNING | SRP | VFD | Continuous | 1h 7m | 0h 0m | 75.25 | 71.12 | 45.1 | 446 | 447.6 | 447 | 9.73 | 9.4 | 9.72
Area - 4 | Sobhasan GGS - 1 | SOB#202 RUNNING | PCP | VFD | Continuous | 1h 8m | 0h 0m | 0 | 0 | 0 | 434.7 | 434.7 | 435.2 | 8.82 | 8.98 | 9.11
Area - 4 | Sobhasan GGS - 2 | SOB#265 MANUAL OFF | PCP | DOL | Continuous | 0h 0m | 1h 7m | 0 | 0 | 0 | 442.5 | 439.7 | 443.5 | 0 | 0 | 0
Area - 4 | Sobhasan GGS - 1 | SOB#364 RUNNING | SRP | VFD | Continuous | 1h 7m | 0h 0m | 0 | 0 | 0 | 434 | 457.9 | 457.4 | 11.98 | 11.49 | 11.79
Area - 4 | Sobhasan GGS - 1 | WSB#06 RUNNING | PCP | VFD | Continuous | 1h 7m | 0h 0m | 147.29 | 0 | 37.6 | 462.2 | 433.7 | 417.2 | 7.95 | 7.87 | 7.98
Area - 4 | Sobhasan GGS - 1 | WSB#08 RUNNING | HPU | HPU | Continuous | 0h 41m | 0h 26m | 0 | 0 | 0 | 431.6 | 431.5 | 431.8 | 17.54 | 15.61 | 18.03
Area - 4 | Sobhasan GGS - 1 | WSB#14 MANUAL OFF | HPU | HPU | Continuous | 0h 0m | 1h 7m | 0 | 0 | 0 | 437.6 | 442.2 | 438.9 | 0 | 0 | 0
Area - 4 | Sobhasan GGS - 1 | WSB#16 MANUAL OFF | SRP | VFD | Continuous | 0h 0m | 1h 8m | 2.14 | 0 | 46.6 | 424.7 | 424 | 422.7 | 0 | 0 | 0
Area - 4 | Sobhasan GGS - 1 | WSB#17 RUNNING | HPU | HPU | Continuous | 0h 37m | 0h 30m | 0 | 0 | 0 | 457.1 | 445.9 | 451.4 | 10.44 | 10.42 | 21.26
Area - 4 | Sobhasan GGS - 1 | WSB#18 RUNNING | PCP | VFD | Continuous | 1h 10m | 0h 0m | 4.44 | 3.06 | 34.1 | 429.3 | 429.2 | 431.2 | 13.49 | 13.94 | 14.88
Area - 4 | Sobhasan GGS - 1 | WSB#22 RUNNING | HPU | HPU | Continuous | 0h 0m | 0h 0m | 8.56 | 5.66 | 42.2 | 241.7 | 420.4 | 243.8 | 25.29 | 24.1 | 24.6
Area - 4 | Sobhasan GGS - 1 | WSB#23 RUNNING | SRP | VFD | Continuous | 1h 8m | 0h 0m | 3.67 | 1.38 | 35.1 | 428.7 | 429.4 | 431.2 | 13.13 | 11.59 | 11.62
Area - 4 | Sobhasan GGS - 1 | WSB#26 RUNNING | SRP | VFD | Timer Mode | 1h 7m | 0h 0m | -16.82 | 0.46 | 30 | 429.2 | 427.3 | 432.3 | 11.87 | 11.97 | 11.25
Area - 4 | Sobhasan GGS - 1 | WSB#29 MANUAL OFF | HPU | HPU | Continuous | 0h 26m | 0h 41m | 392.48 | 65.01 | 30.3 | 435.6 | 434.7 | 436.5 | 0 | 0 | 0
Area - 4 | Sobhasan GGS - 1 | WSB#32 TIMER OFF | SRP | VFD | Timer Mode | 0h 0m | 1h 7m | 1.22 | 1.07 | 26.1 | 437 | 435.5 | 437.1 | 0 | 0 | 0
Area - 4 | Sobhasan GGS - 1 | WSB#33 RUNNING | SRP | VFD | Continuous | 1h 7m | 0h 0m | 26.31 | 3.21 | 42.9 | 432.8 | 433.2 | 432.9 | 12.22 | 12.15 | 8.31
Area - 4 | Sobhasan GGS - 1 | WSB#34 RUNNING | PCP | VFD | Continuous | 1h 7m | 0h 0m | 151.88 | 0 | 41.3 | 462.8 | 434.2 | 415.7 | 9.29 | 9.07 | 9.69
Area - 4 | Sobhasan GGS - 1 | WSB#35 RUNNING | PCP | VFD | Continuous | 1h 7m | 0h 1m | 28.75 | 0 | 31.9 | 408.9 | 430.5 | 487.9 | 5.12 | 6.81 | 5.83
Area - 4 | Sobhasan GGS - 1 | WSB#36 Device Removed | SRP | VFD | Continuous | 0h 0m | 0h 0m | 1.53 | 0.61 | 21.3 | -1 | -1 | -1 | -1 | -1 | -1
Area - 4 | Sobhasan GGS - 1 | WSB#37 RUNNING | SRP | VFD | Continuous | 1h 7m | 0h 0m | 11.01 | 0 | 48.3 | 434.1 | 433.4 | 433.8 | 13.51 | 15.73 | 15.88

## Sheet1
Well | GGS1 | GGS2 | CTF
KH-2 | SB-188 | M-14 | KHR-2
KHR-4A | SB-202 | M-33 | KHR-4A
KHR-5 | SB-217 | M-50 | M-2
MWD-1 | SB-233 | SB-25 | M-17
MWD-14 | SB-245 | SB-49 | M-21
MWD-17 | SB-287 | SB-105 | M-29
MWD-2 | SB-316 | SB-106 | SB-237
MWD-21 | SB-320 | SB-135 | SB-327
MWD-29 | SB-331 | SB-136 | SB-345
MWD-30 | SB-364 | SB-146 | SB-346
MWD-33 | WSB-8 | SB-151 | SB-347
MWD-40 | WSB-14 | SB-159 | M-1
MWD-41 | WSB-17 | SB-235
MWD-50 | WSB-22 | SB-262
SBN-105 | WSB-23 | SB-265
SBN-106 | WSB-26 | SB-304
SBN-127 | WSB-29 | SB-337
SBN-130 | WSB-32
SBN-135 | WSB-33
SBN-146 | WSB-36
SBN-151 | SB-36
SBN-159 | WSB-16
SBN-188 | SB-356
SBN-193
SBN-217
SBN-233
SBN-235
SBN-237
SBN-239
SBN-245
SBN-25
SBN-262
SBN-266z
SBN-267
SBN-287
SBN-296
SBN-304
SBN-316
SBN-320
SBN-324
SBN-327
SBN-330
SBN-331
SBN-335Z
SBN-342
SBN-343
SBN-345
SBN-346
SBN-347
SBN-355
SBN-356
SBN-36
SBN-368
SBN-49
SBN-62
SOB-202
SOB-265
SOB-364
WSB-06
WSB-08
WSB-14
WSB-16
WSB-17
WSB-18
WSB-22
WSB-23
WSB-26
WSB-29
WSB-32
WSB-33
WSB-34
WSB-35
WSB-36
WSB-37

## Dynacard data of MWD#17
cycle_no | spos | sload | dpos | dload | Date
128 | 0 | 7334.7705 | 3.1283 | -95.0581 | 2025-05-13 | 10.27
128 | 0.01039 | 7504.5264 | 2.8164 | 18.0956
128 | 0.04519 | 7669.873 | 2.5279 | 130.8229
128 | 0.10393 | 7881.5166 | 2.2434 | 260.2402
128 | 0.18613 | 7985.134 | 1.9643 | 452.1181
128 | 0.29133 | 8115.206 | 1.7234 | 676.2158
128 | 0.41907 | 8229.847 | 1.5312 | 846.3378
128 | 0.56888 | 8399.603 | 1.3641 | 992.8068
128 | 0.7403 | 8626.678 | 1.2065 | 1170.4497
128 | 0.93288 | 8781.001 | 1.0585 | 1322.4275
128 | 1.1462 | 8950.757 | 0.92279 | 1438.935
128 | 1.3797 | 9091.853 | 0.80985 | 1611.3907
128 | 1.6331 | 9299.087 | 0.71921 | 1845.4479
128 | 1.9058 | 9468.843 | 0.62431 | 2059.9375
128 | 2.1975 | 9559.232 | 0.51714 | 2229.9695
128 | 2.5076 | 9768.671 | 0.43027 | 2387.2012
128 | 2.8358 | 10000.156 | 0.37726 | 2576.1433
128 | 3.1817 | 10295.575 | 0.31995 | 2815.913
128 | 3.5447 | 10487.377 | 0.22644 | 3045.8206
128 | 3.9246 | 10613.041 | 0.12094 | 3223.494
128 | 4.3207 | 10789.41 | 0.048426 | 3430.5674
128 | 4.7328 | 11131.126 | 0.01511 | 3699.6829
128 | 5.1605 | 11446.387 | 0 | 3895.786
128 | 5.6032 | 11594.097 | 0.015659 | 3956.712
128 | 6.0607 | 11805.74 | 0.11344 | 4017.615
128 | 6.5324 | 12006.36 | 0.33256 | 4144.3086
128 | 7.018 | 12184.935 | 0.68287 | 4214.6895
128 | 7.5171 | 12136.433 | 1.1594 | 4181
128 | 8.0293 | 12015.179 | 1.7474 | 4163.5435
128 | 8.5542 | 11902.743 | 2.4391 | 4191.306
128 | 9.0915 | 11763.853 | 3.2346 | 4145.2715
128 | 9.6406 | 11508.116 | 4.0982 | 4020.6892
128 | 10.2013 | 11360.407 | 4.9671 | 3935.6978
128 | 10.7731 | 11243.562 | 5.815 | 3883.1045
128 | 11.3557 | 11023.1 | 6.6371 | 3789.556
128 | 11.9487 | 10917.278 | 7.402 | 3715.0999
128 | 12.5518 | 10879.8 | 8.0931 | 3710.4744
128 | 13.1645 | 10897.437 | 8.7315 | 3694.4517
128 | 13.7864 | 10912.869 | 9.3155 | 3658.4417
128 | 14.4174 | 11003.259 | 9.8282 | 3692.0889
128 | 15.0568 | 11128.922 | 10.2946 | 3768.8586
128 | 15.7045 | 11219.312 | 10.7477 | 3814.9646
128 | 16.3601 | 11298.678 | 11.1908 | 3870.325
128 | 17.0232 | 11486.07 | 11.6435 | 3952.9895
128 | 17.6934 | 11591.892 | 12.1417 | 3997.506
128 | 18.3704 | 11664.645 | 12.6865 | 4015.3042
128 | 19.0539 | 11741.806 | 13.2715 | 4057.75
128 | 19.7436 | 11759.443 | 13.9197 | 4084.5547
128 | 20.439 | 11699.918 | 14.642 | 4066.4707
128 | 21.1399 | 11660.235 | 15.4218 | 4049.133
128 | 21.8459 | 11618.348 | 16.2502 | 4031.9773
128 | 22.5568 | 11499.298 | 17.1183 | 3981.7854
128 | 23.2721 | 11391.271 | 17.9976 | 3930.9744
128 | 23.9916 | 11285.45 | 18.8689 | 3904.4424
128 | 24.715 | 11192.855 | 19.7333 | 3863.6226
128 | 25.4418 | 11117.898 | 20.5835 | 3804.8792
128 | 26.172 | 11089.238 | 21.4004 | 3772.7666
128 | 26.905 | 11091.443 | 22.1751 | 3766.8806
128 | 27.6406 | 11080.42 | 22.9087 | 3758.4485
128 | 28.3785 | 11067.192 | 23.6044 | 3760.1235
128 | 29.1185 | 11126.717 | 24.2718 | 3790.6125
128 | 29.8601 | 11190.651 | 24.9236 | 3826.6208
128 | 30.6032 | 11267.8125 | 25.5637 | 3846.6426
128 | 31.3474 | 11327.338 | 26.1944 | 3867.6333
128 | 32.0925 | 11397.886 | 26.8297 | 3903.9915
128 | 32.8381 | 11453.001 | 27.4855 | 3938.5225
128 | 33.584 | 11479.456 | 28.1667 | 3956.233
128 | 34.3299 | 11505.912 | 28.8764 | 3967.0066
128 | 35.0755 | 11512.525 | 29.6169 | 3979.3845
128 | 35.8206 | 11488.274 | 30.3821 | 3981.9165
128 | 36.5649 | 11459.615 | 31.1683 | 3965.4106
128 | 37.3081 | 11408.908 | 31.9774 | 3943.1077
128 | 38.0499 | 11364.816 | 32.8002 | 3926.1147
128 | 38.7902 | 11331.747 | 33.625 | 3900.0796
128 | 39.5286 | 11267.8125 | 34.4498 | 3863.3298
128 | 40.2648 | 11210.493 | 35.2639 | 3845.6216
128 | 40.9988 | 11181.833 | 36.053 | 3843.2131
128 | 41.7301 | 11153.173 | 36.8259 | 3819.1646
128 | 42.4586 | 11115.694 | 37.5865 | 3794.7153
128 | 43.184 | 11146.559 | 38.3148 | 3809.3271
128 | 43.9061 | 11177.424 | 39.0119 | 3822.1074
128 | 44.6246 | 11159.786 | 39.6971 | 3806.3203
128 | 45.3393 | 11179.628 | 40.3644 | 3820.3384
128 | 46.05 | 11252.381 | 41.0135 | 3862.6477
128 | 46.7564 | 11285.45 | 41.6698 | 3863.7756
128 | 47.4584 | 11278.836 | 42.3312 | 3852.3494
128 | 48.1557 | 11333.951 | 42.9823 | 3884.9214
128 | 48.8481 | 11367.0205 | 43.6446 | 3908.02
128 | 49.5354 | 11318.52 | 44.3288 | 3891.9053
128 | 50.2173 | 11322.929 | 45.0128 | 3894.2805
128 | 50.8938 | 11344.975 | 45.7035 | 3906.3145
128 | 51.5644 | 11303.087 | 46.4168 | 3882.6033
128 | 52.2292 | 11263.403 | 47.1268 | 3861.5635
128 | 52.8878 | 11265.608 | 47.823 | 3863.2036
128 | 53.5401 | 11217.106 | 48.5279 | 3843.8079
128 | 54.1858 | 11157.582 | 49.2302 | 3817.2344
128 | 54.8249 | 11173.014 | 49.9086 | 3815.115
128 | 55.457 | 11146.559 | 50.5782 | 3803.8909
128 | 56.0821 | 11102.467 | 51.2372 | 3781.2222
128 | 56.6999 | 11111.285 | 51.8636 | 3785.2666
128 | 57.3102 | 11115.694 | 52.4713 | 3792.9333
128 | 57.913 | 11100.262 | 53.0735 | 3780.738
128 | 58.508 | 11115.694 | 53.6516 | 3783.0645
128 | 59.095 | 11157.582 | 54.2103 | 3798.307
128 | 59.674 | 11155.377 | 54.768 | 3797.0752
128 | 60.2446 | 11159.786 | 55.313 | 3801.3433
128 | 60.8068 | 11190.651 | 55.8433 | 3822.436
128 | 61.3605 | 11199.47 | 56.379 | 3829.487
128 | 61.9054 | 11181.833 | 56.9139 | 3826.709
128 | 62.4414 | 11214.902 | 57.4381 | 3833.452
128 | 62.9684 | 11212.697 | 57.9668 | 3833.2832
128 | 63.4862 | 11188.446 | 58.4984 | 3824.7695
128 | 63.9948 | 11195.061 | 59.0181 | 3826.7273
128 | 64.4938 | 11177.424 | 59.5339 | 3828.7974
128 | 64.9833 | 11144.3545 | 60.0485 | 3821.7622
128 | 65.4631 | 11139.945 | 60.5472 | 3819.132
128 | 65.933 | 11131.126 | 61.0327 | 3818.1836
128 | 66.393 | 11117.898 | 61.5092 | 3813.227
128 | 66.8429 | 11115.694 | 61.9615 | 3819.0364
128 | 67.2825 | 11117.898 | 62.3866 | 3836.823
128 | 67.7119 | 11115.694 | 62.7918 | 3854.7576
128 | 68.1308 | 11126.717 | 63.1691 | 3879.2798
128 | 68.5392 | 11159.786 | 63.5147 | 3916.8757
128 | 68.937 | 11203.879 | 63.8344 | 3954.357
128 | 69.324 | 11250.176 | 64.1305 | 3968.7366
128 | 69.7001 | 11300.882 | 64.4268 | 3936.8682
128 | 70.0653 | 11386.862 | 64.768 | 3866.31
128 | 70.4195 | 11433.159 | 65.1679 | 3804.3994
128 | 70.7625 | 11448.592 | 65.6088 | 3768.9778
128 | 71.0943 | 11318.52 | 66.0855 | 3723.8818
128 | 71.4149 | 11102.467 | 66.6048 | 3660.3118
128 | 71.724 | 10908.46 | 67.1641 | 3608.6487
128 | 72.0217 | 10796.024 | 67.7472 | 3546.1829
128 | 72.3078 | 10659.338 | 68.3273 | 3413.9922
128 | 72.5824 | 10516.037 | 68.88 | 3245.185
128 | 72.8452 | 10396.988 | 69.3919 | 3137.9436
128 | 73.0963 | 10306.599 | 69.8548 | 3084.6309
128 | 73.3357 | 10163.298 | 70.2738 | 2994.2678
128 | 73.5631 | 10053.067 | 70.6634 | 2882.6382
128 | 73.7786 | 10004.565 | 71.0209 | 2826.9185
128 | 73.9822 | 10044.249 | 71.3408 | 2778.0977
128 | 74.1737 | 9958.269 | 71.6362 | 2670.9883
128 | 74.3531 | 9909.767 | 71.9078 | 2596.1924
128 | 74.5205 | 9889.926 | 72.1439 | 2614.2974
128 | 74.6756 | 9843.628 | 72.357 | 2624.4614
128 | 74.8186 | 9768.671 | 72.5494 | 2593.4053
128 | 74.9493 | 9724.579 | 72.696 | 2591.5876
128 | 75.0678 | 9775.285 | 72.8204 | 2557.1616
128 | 75.174 | 9814.968 | 72.9872 | 2404.6362
128 | 75.2678 | 9825.991 | 73.1997 | 2264.7795
128 | 75.3493 | 9843.628 | 73.4152 | 2258.476
128 | 75.4185 | 9817.173 | 73.6241 | 2268.191
128 | 75.4752 | 9380.658 | 73.8382 | 2199.2002
128 | 75.5196 | 9274.836 | 74.068 | 2141.3247
128 | 75.5516 | 9237.357 | 74.3253 | 2114.039
128 | 75.5711 | 9208.697 | 74.5864 | 1993.0739
128 | 75.5782 | 9155.787 | 74.8098 | 1764.7015
128 | 75.5729 | 9043.352 | 75.0135 | 1572.0907
128 | 75.5552 | 8917.6875 | 75.2433 | 1487.9453
128 | 75.525 | 8820.685 | 75.4907 | 1436.4994
128 | 75.4825 | 8609.041 | 75.7229 | 1343.2551
128 | 75.4275 | 8344.486 | 75.936 | 1226.4697
128 | 75.3602 | 8232.051 | 76.1373 | 1119.6931
128 | 75.2805 | 8154.889 | 76.3243 | 1002.7111
128 | 75.1885 | 8077.7275 | 76.4843 | 849.351
128 | 75.0841 | 7998.3613 | 76.6074 | 672.9682
128 | 74.9674 | 7883.721 | 76.7186 | 504.8694
128 | 74.8385 | 7753.6484 | 76.8543 | 376.3516
128 | 74.6973 | 7652.236 | 77.0024 | 285.7147
128 | 74.5439 | 7480.276 | 77.1391 | 164.0786
128 | 74.3784 | 7246.586 | 77.2883 | -26.2717
128 | 74.2007 | 7074.6255 | 77.466 | -197.3073
128 | 74.011 | 6968.8037 | 77.6353 | -293.5659
128 | 73.8092 | 6823.299 | 77.7704 | -433.2741
128 | 73.5954 | 6552.131 | 77.8968 | -699.7873
128 | 73.3697 | 6369.147 | 78.0521 | -964.3311
128 | 73.1322 | 6276.553 | 78.2438 | -1115.379
128 | 72.8828 | 6175.1406 | 78.4366 | -1256.4011
128 | 72.6217 | 5842.243 | 78.5916 | -1485.9332
128 | 72.3489 | 5447.616 | 78.7222 | -1698.5769
128 | 72.0644 | 5295.497 | 78.8565 | -1794.5925
128 | 71.7685 | 5125.7417 | 78.9688 | -1892.5981
128 | 71.4611 | 4971.418 | 79.0224 | -2134.0723
128 | 71.1422 | 4773.0024 | 79.0348 | -2435.0217
128 | 70.8121 | 4680.408 | 79.043 | -2638.4028
128 | 70.4707 | 4631.9067 | 79.0546 | -2765.099
128 | 70.1183 | 4459.9463 | 79.0453 | -2897.904
128 | 69.7547 | 4155.7085 | 78.9727 | -2985.9094
128 | 69.3802 | 3897.768 | 78.8209 | -2986.542
128 | 68.9949 | 3796.3557 | 78.6175 | -3003.5244
128 | 68.5987 | 3697.1477 | 78.3661 | -3091.263
128 | 68.192 | 3805.174 | 78.0171 | -3151.5654
128 | 67.7747 | 3922.019 | 77.5418 | -3141.4895
128 | 67.3469 | 3968.316 | 76.9655 | -3125.6292
128 | 66.9088 | 3974.93 | 76.327 | -3102.073
128 | 66.4605 | 4124.844 | 75.6728 | -3036.407
128 | 66.0021 | 4318.8506 | 75.0504 | -2992.5535
128 | 65.5337 | 4431.286 | 74.4657 | -3011.8723
128 | 65.0555 | 4532.6987 | 73.8986 | -3017.0198
128 | 64.5675 | 4523.8804 | 73.3596 | -2974.3909
128 | 64.07 | 4435.6953 | 72.8786 | -2951.6257
128 | 63.5629 | 4351.92 | 72.4598 | -2969.3015
128 | 63.0466 | 4281.372 | 72.0866 | -2994.697
128 | 62.5211 | 4226.2563 | 71.7367 | -3038.937
128 | 61.9865 | 4129.2534 | 71.3777 | -3103.0542
128 | 61.443 | 3996.976 | 70.9778 | -3133.258
128 | 60.8908 | 3897.768 | 70.5264 | -3122.3474
128 | 60.33 | 3827.2202 | 70.0282 | -3126.9844
128 | 59.7607 | 3818.4019 | 69.4852 | -3159.2954
128 | 59.1831 | 3862.4941 | 68.8933 | -3180.806
128 | 58.5974 | 3992.567 | 68.2502 | -3181.3345
128 | 58.0038 | 4030.0454 | 67.5609 | -3173.4624
128 | 57.4023 | 4071.933 | 66.8408 | -3151.346
128 | 56.7933 | 4131.458 | 66.1169 | -3113.7778
128 | 56.1767 | 4171.141 | 65.4165 | -3087.4275
128 | 55.5529 | 4257.121 | 64.7485 | -3089.9795
128 | 54.922 | 4274.7583 | 64.1045 | -3101.6162
128 | 54.2842 | 4276.963 | 63.4783 | -3101.5366
128 | 53.6397 | 4232.8706 | 62.8726 | -3101.796
128 | 52.9886 | 4129.2534 | 62.2906 | -3115.1165
128 | 52.3312 | 4098.3887 | 61.7276 | -3129.99
128 | 51.6675 | 4034.4546 | 61.1688 | -3145.3245
128 | 50.998 | 3985.953 | 60.5942 | -3173.7732
128 | 50.3227 | 3948.4744 | 59.9885 | -3199.2197
128 | 49.6418 | 3880.131 | 59.3451 | -3199.4392
128 | 48.9556 | 3891.1543 | 58.6669 | -3195.0396
128 | 48.2642 | 3899.973 | 57.9624 | -3207.97
128 | 47.5679 | 3928.6328 | 57.2345 | -3216.7954
128 | 46.867 | 4005.7944 | 56.4813 | -3204.9253
128 | 46.1615 | 4049.887 | 55.7079 | -3189.0134
128 | 45.4517 | 4063.1147 | 54.9264 | -3175.5427
128 | 44.7379 | 4091.7747 | 54.148 | -3156.4487
128 | 44.0203 | 4133.6626 | 53.3863 | -3143.2715
128 | 43.2991 | 4162.3228 | 52.6508 | -3149.3408
128 | 42.5746 | 4166.732 | 51.9339 | -3160.8054
128 | 41.8469 | 4171.141 | 51.2261 | -3161.5818
128 | 41.1164 | 4111.616 | 50.5294 | -3157.4146
128 | 40.3832 | 4065.3193 | 49.8428 | -3158.675
128 | 39.6476 | 4019.0222 | 49.1596 | -3167.6917
128 | 38.91 | 4005.7944 | 48.4778 | -3185.2368
128 | 38.1704 | 3985.953 | 47.7895 | -3205.4717
128 | 37.4292 | 3981.5437 | 47.0774 | -3212.244
128 | 36.6867 | 3968.316 | 46.335 | -3200.9602
128 | 35.943 | 3946.2698 | 45.57 | -3188.5635
128 | 35.1985 | 3961.7021 | 44.7906 | -3185.6833
128 | 34.4534 | 4010.2039 | 44.0049 | -3183.3687
128 | 33.7081 | 4071.933 | 43.216 | -3176.676
128 | 32.9627 | 4122.639 | 42.4183 | -3168.9163
128 | 32.2175 | 4138.072 | 41.6134 | -3153.9553
128 | 31.4729 | 4138.072 | 40.8164 | -3129.935
128 | 30.7291 | 4157.913 | 40.0399 | -3115.3787
128 | 29.9864 | 4175.5503 | 39.2884 | -3119.0557
128 | 29.2451 | 4197.5967 | 38.5566 | -3121.5757
128 | 28.5054 | 4195.392 | 37.828 | -3111.638
128 | 27.7678 | 4166.732 | 37.0952 | -3103.8228
128 | 27.0324 | 4118.23 | 36.3692 | -3104.235
128 | 26.2996 | 4105.0024 | 35.6538 | -3100.7966
128 | 25.5697 | 4129.2534 | 34.9395 | -3096.1345
128 | 24.843 | 4146.89 | 34.2193 | -3102.3777
128 | 24.1197 | 4135.867 | 33.485 | -3104.0386
128 | 23.4003 | 4140.2764 | 32.7301 | -3081.3643
128 | 22.6851 | 4155.7085 | 31.9684 | -3055.1619
128 | 21.9742 | 4175.5503 | 31.2152 | -3048.2742
128 | 21.2682 | 4219.6426 | 30.4639 | -3041.2705
128 | 20.5672 | 4292.395 | 29.7092 | -3020.3296
128 | 19.8717 | 4310.032 | 28.9588 | -3003.468
128 | 19.182 | 4316.646 | 28.2138 | -2989.9895
128 | 18.4983 | 4340.897 | 27.4799 | -2966.849
128 | 17.8211 | 4362.943 | 26.7742 | -2952.072
128 | 17.1506 | 4384.9893 | 26.0946 | -2954.2268
128 | 16.4873 | 4402.626 | 25.4229 | -2946.764
128 | 15.8315 | 4398.217 | 24.7568 | -2926.7683
128 | 15.1834 | 4369.5566 | 24.1007 | -2915.7205
128 | 14.5436 | 4354.1245 | 23.4525 | -2908.9792
128 | 13.9122 | 4373.9663 | 22.8158 | -2898.7864
128 | 13.2898 | 4396.012 | 22.1895 | -2895.8018
128 | 12.6766 | 4418.0586 | 21.5579 | -2894.4333
128 | 12.0731 | 4424.6724 | 20.9187 | -2881.015
128 | 11.4795 | 4429.0815 | 20.2844 | -2861.0024
128 | 10.8963 | 4453.3325 | 19.6578 | -2842.2676
128 | 10.3238 | 4484.1973 | 19.0423 | -2830.6724
128 | 9.7625 | 4528.2896 | 18.4454 | -2827.5222
128 | 9.2126 | 4559.1543 | 17.8587 | -2817.6702
128 | 8.6746 | 4578.9956 | 17.281 | -2808.23
128 | 8.1489 | 4581.2 | 16.7354 | -2817.7122
128 | 7.6359 | 4585.6094 | 16.2192 | -2794.2493
128 | 7.1359 | 4594.428 | 15.6896 | -2693.5085
128 | 6.6493 | 4596.633 | 15.1239 | -2595.8499
128 | 6.1766 | 4552.5405 | 14.5318 | -2554.3147
128 | 5.7182 | 4574.5864 | 13.9178 | -2487.7786
128 | 5.2744 | 4832.527 | 13.2846 | -2387.3174
128 | 4.8456 | 4982.4414 | 12.6433 | -2352.8303
128 | 4.4324 | 5121.332 | 11.999 | -2353.4993
128 | 4.035 | 5266.8374 | 11.3646 | -2272.5303
128 | 3.654 | 5396.9097 | 10.77 | -2139.0635
128 | 3.2897 | 5441.002 | 10.2286 | -2039.6659
128 | 2.9425 | 5469.662 | 9.7265 | -1955.9451
128 | 2.6129 | 5535.801 | 9.2606 | -1871.7941
128 | 2.3014 | 5601.9395 | 8.8505 | -1844.7786
128 | 2.0082 | 5663.669 | 8.5068 | -1870.1184
128 | 1.734 | 5734.217 | 8.2026 | -1834.4971
128 | 1.4791 | 5762.8765 | 7.8816 | -1681.3177
128 | 1.244 | 5683.5103 | 7.5114 | -1522.7595
128 | 1.029 | 5626.1904 | 7.122 | -1466.4835
128 | 0.83476 | 5630.5996 | 6.7561 | -1423.2242
128 | 0.6616 | 6020.8174 | 6.4012 | -1305.3989
128 | 0.51001 | 6256.7114 | 6.0179 | -1239.849
128 | 0.38044 | 6342.692 | 5.6099 | -1270.3517
128 | 0.27336 | 6417.649 | 5.2156 | -1169.4718
128 | 0.18923 | 6560.949 | 4.8501 | -868.8953
128 | 0.12852 | 6684.4077 | 4.4968 | -620.2723
128 | 0.091689 | 6724.091 | 4.1446 | -521.6609
128 | 0.079222 | 6869.5957 | 3.7989 | -409.4123
128 | 0.091592 | 7028.3286 | 3.4602 | -238.2354
128 | 0 | 7290.678 | 3.1283 | -95.0581